## KL46Z Pinout
KL46 Pin# (100qfp) | KL46 (80qfp) | KL46 (64qfp) | Pin Name | DEFAULT | ALT0 | ALT1 | ALT2 | ALT3 | ALT4 | ALT5 | ALT6 | ALT7
1 | 1 | 1 | PTE0 | DISABLED | LCD_P48 | PTE0 | SPI1_MISO | UART1_TX | RTC_CLKOUT | CMP0_OUT | I2C1_SDA | LCD_P48
2 | 2 | 2 | PTE1 | DISABLED | LCD_P49 | PTE1 | SPI1_MOSI | UART1_RX |  | SPI1_MISO | I2C1_SCL | LCD_P49
3 | 3 |  | PTE2 | DISABLED | ALT0: LCD_P50; ALT1: PTE2; ALT2: SPI1_SCK; ALT7: LCD_P50
4 | 4 |  | PTE3 | DISABLED | LCD_P51 | PTE3 | SPI1_MISO |  |  | SPI1_MOSI |  | LCD_P51
5 | 5 |  | PTE4 | DISABLED | ALT0: LCD_P52; ALT1: PTE4; ALT2: SPI1_PCS0; ALT7: LCD_P52
6 | 6 |  | PTE5 | DISABLED | ALT0: LCD_P53; ALT1: PTE5; ALT7: LCD_P53
7 |  |  | PTE6 | DISABLED | LCD_P54 | PTE6 |  |  | I2S0_MCLK | audioUSB_SOF_OUT |  | LCD_P54
8 | 7 | 3 | VDD | VDD | ALT0: VDD
9 | 8 | 4 | VSS | VSS | ALT0: VSS
10 | 9 | 5 | USB0_DP | USB0_DP | ALT0: USB0_DP
11 | 10 | 6 | USB0_DM | USB0_DM | ALT0: USB0_DM
12 | 11 | 7 | VOUT33 | VOUT33 | ALT0: VOUT33
13 | 12 | 8 | VREGIN | VREGIN | ALT0: VREGIN
14 |  |  | PTE16 | ADC0_DP1/ADC0_SE1 | LCD_P55/ADC0_DP1/ADC0_SE1 | PTE16 | SPI0_PCS0 | UART2_TX | TPM_CLKIN0 |  |  | LCD_P55
15 |  |  | PTE17 | ADC0_DM1/ADC0_SE5a | LCD_P56/ADC0_DM1/ADC0_SE5a | PTE17 | SPI0_SCK | UART2_RX | TPM_CLKIN1 |  | LPTMR0_ALT3 | LCD_P56
16 |  |  | PTE18 | ADC0_DP2/ADC0_SE2 | LCD_P57/ADC0_DP2/ADC0_SE2 | PTE18 | SPI0_MOSI |  | I2C0_SDA | SPI0_MISO |  | LCD_P57
17 |  |  | PTE19 | ADC0_DM2/ADC0_SE6a | LCD_P58/ADC0_DM2/ADC0_SE6a | PTE19 | SPI0_MISO |  | I2C0_SCL | SPI0_MOSI |  | LCD_P58
18 | 13 | 9 | PTE20 | ADC0_DP0/ADC0_SE0 | LCD_P59/ADC0_DP0/ADC0_SE0 | PTE20 |  | TPM1_CH0 | UART0_TX |  |  | LCD_P59
19 | 14 | 10 | PTE21 | ADC0_DM0/ADC0_SE4a | LCD_P60/ADC0_DM0/ADC0_SE4a | PTE21 |  | TPM1_CH1 | UART0_RX |  |  | LCD_P60
20 | 15 | 11 | PTE22 | ADC0_DP3/ADC0_SE3 | ALT0: ADC0_DP3/ADC0_SE3; ALT1: PTE22; ALT3: TPM2_CH0; ALT4: UART2_TX
21 | 16 | 12 | PTE23 | ADC0_DM3/ADC0_SE7a | ALT0: ADC0_DM3/ADC0_SE7a; ALT1: PTE23; ALT3: TPM2_CH1; ALT4: UART2_RX
22 | 17 | 13 | VDDA | VDDA | ALT0: VDDA
23 | 18 | 14 | VREFH | VREFH | ALT0: VREFH
24 | 19 | 15 | VREFL | VREFL | ALT0: VREFL
25 | 20 | 16 | VSSA | VSSA | ALT0: VSSA
26 | 21 | 17 | PTE29 | CMP0_IN5/ADC0_SE4b | ALT0: CMP0_IN5/ADC0_SE4b; ALT1: PTE29; ALT3: TPM0_CH2; ALT4: TPM_CLKIN0
27 | 22 | 18 | PTE30 | DAC0_OUT/ADC0_SE23/CMP0_IN4 | ALT0: DAC0_OUT/ADC0_SE23/CMP0_IN4; ALT1: PTE30; ALT3: TPM0_CH3; ALT4: TPM_CLKIN1
28 | 23 | 19 | PTE31 | DISABLED | ALT1: PTE31; ALT3: TPM0_CH4
29 |  |  | VSS | VSS | ALT0: VSS
30 |  |  | VDD | VDD | ALT0: VDD
31 | 24 | 20 | PTE24 | DISABLED | ALT1: PTE24; ALT3: TPM0_CH0; ALT5: I2C0_SCL
32 | 25 | 21 | PTE25 | DISABLED | ALT1: PTE25; ALT3: TPM0_CH1; ALT5: I2C0_SDA
33 |  |  | PTE26 | DISABLED | ALT1: PTE26; ALT3: TPM0_CH5; ALT6: RTC_CLKOUT; ALT7: USB_CLKIN
34 | 26 | 22 | PTA0 | SWD_CLK | ALT0: TSI0_CH1; ALT1: PTA0; ALT3: TPM0_CH5; ALT7: SWD_CLK
35 | 27 | 23 | PTA1 | DISABLED | ALT0: TSI0_CH2; ALT1: PTA1; ALT2: UART0_RX; ALT3: TPM2_CH0
36 | 28 | 24 | PTA2 | DISABLED | ALT0: TSI0_CH3; ALT1: PTA2; ALT2: UART0_TX; ALT3: TPM2_CH1
37 | 29 | 25 | PTA3 | SWD_DIO | TSI0_CH4 | PTA3 | I2C1_SCL | TPM0_CH0 |  |  |  | SWD_DIO
38 | 30 | 26 | PTA4 | NMI_b | TSI0_CH5 | PTA4 | I2C1_SDA | TPM0_CH1 |  |  |  | NMI_b
39 | 31 | 27 | PTA5 | DISABLED | ALT1: PTA5; ALT2: USB_CLKIN; ALT3: TPM0_CH2; ALT6: I2S0_TX_BCLK
40 |  |  | PTA6 | DISABLED | ALT1: PTA6; ALT3: TPM0_CH3
41 |  |  | PTA7 | DISABLED | ALT1: PTA7; ALT3: TPM0_CH4
42 | 32 | 28 | PTA12 | DISABLED | ALT1: PTA12; ALT3: TPM1_CH0; ALT6: I2S0_TXD0
43 | 33 | 29 | PTA13 | DISABLED | ALT1: PTA13; ALT3: TPM1_CH1; ALT6: I2S0_TX_FS
44 | 34 |  | PTA14 | DISABLED |  | PTA14 | SPI0_PCS0 | UART0_TX |  |  | I2S0_RX_BCLK | I2S0_TXD0
45 | 35 |  | PTA15 | DISABLED | ALT1: PTA15; ALT2: SPI0_SCK; ALT3: UART0_RX; ALT6: I2S0_RXD0
46 | 36 |  | PTA16 | DISABLED |  | PTA16 | SPI0_MOSI |  |  | SPI0_MISO | I2S0_RX_FS | I2S0_RXD0
47 | 37 |  | PTA17 | DISABLED | ALT1: PTA17; ALT2: SPI0_MISO; ALT5: SPI0_MOSI; ALT6: I2S0_MCLK
48 | 38 | 30 | VDD | VDD | ALT0: VDD
49 | 39 | 31 | VSS | VSS | ALT0: VSS
50 | 40 | 32 | PTA18 | EXTAL0 | ALT0: EXTAL0; ALT1: PTA18; ALT3: UART1_RX; ALT4: TPM_CLKIN0
51 | 41 | 33 | PTA19 | XTAL0 | XTAL0 | PTA19 |  | UART1_TX | TPM_CLKIN1 |  | LPTMR0_ALT1
52 | 42 | 34 | PTA20 | RESET_b | ALT1: PTA20; ALT7: RESET_b
53 | 43 | 35 | PTB0/LLWU_P5 | LCD_P0/ADC0_SE8/TSI0_CH0 | LCD_P0/ADC0_SE8/TSI0_CH0 | PTB0/LLWU_P5 | I2C0_SCL | TPM1_CH0 |  |  |  | LCD_P0
54 | 44 | 36 | PTB1 | LCD_P1/ADC0_SE9/TSI0_CH6 | LCD_P1/ADC0_SE9/TSI0_CH6 | PTB1 | I2C0_SDA | TPM1_CH1 |  |  |  | LCD_P1
55 | 45 | 37 | PTB2 | LCD_P2/ADC0_SE12/TSI0_CH7 | LCD_P2/ADC0_SE12/TSI0_CH7 | PTB2 | I2C0_SCL | TPM2_CH0 |  |  |  | LCD_P2
56 | 46 | 38 | PTB3 | LCD_P3/ADC0_SE13/TSI0_CH8 | LCD_P3/ADC0_SE13/TSI0_CH8 | PTB3 | I2C0_SDA | TPM2_CH1 |  |  |  | LCD_P3
57 |  |  | PTB7 | LCD_P7 | ALT0: LCD_P7; ALT1: PTB7; ALT7: LCD_P7
58 | 47 |  | PTB8 | LCD_P8 | LCD_P8 | PTB8 | SPI1_PCS0 | EXTRG_IN |  |  |  | LCD_P8
59 | 48 |  | PTB9 | LCD_P9 | ALT0: LCD_P9; ALT1: PTB9; ALT2: SPI1_SCK; ALT7: LCD_P9
60 | 49 |  | PTB10 | LCD_P10 | ALT0: LCD_P10; ALT1: PTB10; ALT2: SPI1_PCS0; ALT7: LCD_P10
61 | 50 |  | PTB11 | LCD_P11 | ALT0: LCD_P11; ALT1: PTB11; ALT2: SPI1_SCK; ALT7: LCD_P11
62 | 51 | 39 | PTB16 | LCD_P12/TSI0_CH9 | LCD_P12/TSI0_CH9 | PTB16 | SPI1_MOSI | UART0_RX | TPM_CLKIN0 | SPI1_MISO |  | LCD_P12
63 | 52 | 40 | PTB17 | LCD_P13/TSI0_CH10 | LCD_P13/TSI0_CH10 | PTB17 | SPI1_MISO | UART0_TX | TPM_CLKIN1 | SPI1_MOSI |  | LCD_P13
64 | 53 | 41 | PTB18 | LCD_P14/TSI0_CH11 | LCD_P14/TSI0_CH11 | PTB18 |  | TPM2_CH0 | I2S0_TX_BCLK |  |  | LCD_P14
65 | 54 | 42 | PTB19 | LCD_P15/TSI0_CH12 | LCD_P15/TSI0_CH12 | PTB19 |  | TPM2_CH1 | I2S0_TX_FS |  |  | LCD_P15
66 |  |  | PTB20 | LCD_P16 | ALT0: LCD_P16; ALT1: PTB20; ALT6: CMP0_OUT; ALT7: LCD_P16
67 |  |  | PTB21 | LCD_P17 | ALT0: LCD_P17; ALT1: PTB21; ALT7: LCD_P17
68 |  |  | PTB22 | LCD_P18 | ALT0: LCD_P18; ALT1: PTB22; ALT7: LCD_P18
69 |  |  | PTB23 | LCD_P19 | ALT0: LCD_P19; ALT1: PTB23; ALT7: LCD_P19
70 | 55 | 43 | PTC0 | LCD_P20/ADC0_SE14/TSI0_CH13 | LCD_P20/ADC0_SE14/TSI0_CH13 | PTC0 |  | EXTRG_IN | audioUSB_SOF_OUT | CMP0_OUT | I2S0_TXD0 | LCD_P20
71 | 56 | 44 | PTC1/LLWU_P6/RTC_CLKIN | LCD_P21/ADC0_SE15/TSI0_CH14 | LCD_P21/ADC0_SE15/TSI0_CH14 | PTC1/LLWU_P6/RTC_CLKIN | I2C1_SCL |  | TPM0_CH0 |  | I2S0_TXD0 | LCD_P21
72 | 57 | 45 | PTC2 | LCD_P22/ADC0_SE11/TSI0_CH15 | LCD_P22/ADC0_SE11/TSI0_CH15 | PTC2 | I2C1_SDA |  | TPM0_CH1 |  | I2S0_TX_FS | LCD_P22
73 | 58 | 46 | PTC3/LLWU_P7 | LCD_P23 | LCD_P23 | PTC3/LLWU_P7 |  | UART1_RX | TPM0_CH2 | CLKOUT | I2S0_TX_BCLK | LCD_P23
74 | 59 | 47 | VSS | VSS | ALT0: VSS
75 | 60 | 48 | VLL3 | VLL3 | ALT0: VLL3
76 | 61 | 49 | VLL2 | VLL2 | ALT0: VLL2/LCD_P4; ALT1: PTC20; ALT7: LCD_P4
77 | 62 | 50 | VLL1 | VLL1 | ALT0: VLL1/LCD_P5; ALT1: PTC21; ALT7: LCD_P5
78 | 63 | 51 | VCAP2 | VCAP2 | ALT0: VCAP2/LCD_P6; ALT1: PTC22; ALT7: LCD_P6
79 | 64 | 52 | VCAP1 | VCAP1 | ALT0: VCAP1/LCD_P39; ALT1: PTC23; ALT7: LCD_P39
80 | 65 | 53 | PTC4/LLWU_P8 | LCD_P24 | LCD_P24 | PTC4/LLWU_P8 | SPI0_PCS0 | UART1_TX | TPM0_CH3 | I2S0_MCLK |  | LCD_P24
81 | 66 | 54 | PTC5/LLWU_P9 | LCD_P25 | LCD_P25 | PTC5/LLWU_P9 | SPI0_SCK | LPTMR0_ALT2 | I2S0_RXD0 |  | CMP0_OUT | LCD_P25
82 | 67 | 55 | PTC6/LLWU_P10 | LCD_P26/CMP0_IN0 | LCD_P26/CMP0_IN0 | PTC6/LLWU_P10 | SPI0_MOSI | EXTRG_IN | I2S0_RX_BCLK | SPI0_MISO | I2S0_MCLK | LCD_P26
83 | 68 | 56 | PTC7 | LCD_P27/CMP0_IN1 | LCD_P27/CMP0_IN1 | PTC7 | SPI0_MISO | audioUSB_SOF_OUT | I2S0_RX_FS | SPI0_MOSI |  | LCD_P27
84 | 69 |  | PTC8 | LCD_P28/CMP0_IN2 | LCD_P28/CMP0_IN2 | PTC8 | I2C0_SCL | TPM0_CH4 | I2S0_MCLK |  |  | LCD_P28
85 | 70 |  | PTC9 | LCD_P29/CMP0_IN3 | LCD_P29/CMP0_IN3 | PTC9 | I2C0_SDA | TPM0_CH5 | I2S0_RX_BCLK |  |  | LCD_P29
86 | 71 |  | PTC10 | LCD_P30 | LCD_P30 | PTC10 | I2C1_SCL |  | I2S0_RX_FS |  |  | LCD_P30
87 | 72 |  | PTC11 | LCD_P31 | LCD_P31 | PTC11 | I2C1_SDA |  | I2S0_RXD0 |  |  | LCD_P31
88 |  |  | PTC12 | LCD_P32 | ALT0: LCD_P32; ALT1: PTC12; ALT4: TPM_CLKIN0; ALT7: LCD_P32
89 |  |  | PTC13 | LCD_P33 | ALT0: LCD_P33; ALT1: PTC13; ALT4: TPM_CLKIN1; ALT7: LCD_P33
90 |  |  | PTC16 | LCD_P36 | ALT0: LCD_P36; ALT1: PTC16; ALT7: LCD_P36
91 |  |  | PTC17 | LCD_P37 | ALT0: LCD_P37; ALT1: PTC17; ALT7: LCD_P37
92 |  |  | PTC18 | LCD_P38 | ALT0: LCD_P38; ALT1: PTC18; ALT7: LCD_P38
93 | 73 | 57 | PTD0 | LCD_P40 | LCD_P40 | PTD0 | SPI0_PCS0 |  | TPM0_CH0 |  |  | LCD_P40
94 | 74 | 58 | PTD1 | LCD_P41/ADC0_SE5b | LCD_P41/ADC0_SE5b | PTD1 | SPI0_SCK |  | TPM0_CH1 |  |  | LCD_P41
95 | 75 | 59 | PTD2 | LCD_P42 | LCD_P42 | PTD2 | SPI0_MOSI | UART2_RX | TPM0_CH2 | SPI0_MISO |  | LCD_P42
96 | 76 | 60 | PTD3 | LCD_P43 | LCD_P43 | PTD3 | SPI0_MISO | UART2_TX | TPM0_CH3 | SPI0_MOSI |  | LCD_P43
97 | 77 | 61 | PTD4/LLWU_P14 | LCD_P44 | LCD_P44 | PTD4/LLWU_P14 | SPI1_PCS0 | UART2_RX | TPM0_CH4 |  |  | LCD_P44
98 | 78 | 62 | PTD5 | LCD_P45/ADC0_SE6b | LCD_P45/ADC0_SE6b | PTD5 | SPI1_SCK | UART2_TX | TPM0_CH5 |  |  | LCD_P45
99 | 79 | 63 | PTD6/LLWU_P15 | LCD_P46/ADC0_SE7b | LCD_P46/ADC0_SE7b | PTD6/LLWU_P15 | SPI1_MOSI | UART0_RX |  | SPI1_MISO |  | LCD_P46
100 | 80 | 64 | PTD7 | LCD_P47 | LCD_P47 | PTD7 | SPI1_MISO | UART0_TX |  | SPI1_MOSI |  | LCD_P47

## IO Header Pinouts
|  | Header | KL46 pin | Arduino™ R3 compatibility | Pin # | Pin # | FSL inner row standard | KL46 pin
J1 |  | J1 | PTA1/TSI0_CH2/UART0_RX/TPM2_CH0 | D0/RX/int | 2 | 1 | I2S_TX_BCLK | PTB18/LCD_P14/TSI0_CH11/TPM2_CH0/I2S0_TX_BCLK
J1 |  |  | PTA2/TSI0_CH3/UART0_TX/TPM2_CH1 | D1/TX/int | 4 | 3 | I2S_TX_FS | PTB19/LCD_P15/TSI0_CH12/TPM2_CH1/I2S0_TX_FS
J1 |  |  | PTD3/LCD_P43/SPI0_MISO/UART2_TX/TPM0_CH3/SPI0_MOSI | D2/int | 6 | 5 | I2S_TXD | PTC0/LCD_P20/ADC0_SE14/TSI0_CH13/EXTRG_IN/AUDIOUSB_SOF_OUT/CMP0_OUT/I2S0_TXD0
J1 |  |  | PTA12/TPM1_CH0/I2S0_TXD0 | D3/PWM/int | 8 | 7 | I2S_MCLK | PTC4/LLWU_P8/LCD_P24/SPI0_PCS0/UART1_TX/TPM0_CH3/I2S0_MCLK
J1 |  |  | PTA4/NMI/TSI0_CH5/I2C1_SDA/TPM0_CH1 | D4/int | 10 | 9 | I2S_RX_BCLK | PTC6/LLWU_P10/LCD_P26/CMP0_IN0/SPI0_MOSI/EXTRG_IN/I2S0_RX_BCLK/SPI0_MISO/I2S0_MCLK
J1 |  |  | PTA5/USB_CLKIN/TPM0_CH2/I2S0_TX_BCLK | D5/PWM/int | 12 | 11 | SOF_OUT | PTC7/LCD_P27/CMP0_IN1/SPI0_MISO/AUDIOUSB_SOF_OUT/I2S0_RX_FS/SPI0_MOSI
J1 |  |  | PTC8/LCD_P28/CMP0_IN2/I2C0_SCL/TPM0_CH4/I2S0_MCLK | D6/PWM/CMP/int | 14 | 13 | I2S_RX_FS | PTC10/LCD_P30/I2C1_SCL/I2S0_RX_FS
J1 |  |  | PTC9/LCD_P29/CMP0_IN3/I2C0_SDA/TPM0_CH5/I2S0_RX_BCLK | D7/CMP/int | 16 | 15 | I2S_RXD | PTC11/LCD_P31/I2C1_SDA/I2S0_RXD0
|  | Header | KL46 pin | Arduino™ R3 compatibility | Pin # | Pin # | FSL inner row standard | KL46 pin
J2 |  | J2 | PTA13/TPM1_CH1/I2S0_TX_FS | D8/InputCapture/int | 2 | 1 |  | PTC13/LCD_P33/TPM_CLKIN1
J2 |  |  | PTD2/LCD_P42/SPI0_MOSI/UART2_RX/TPM0_CH2/SPI0_MISO | D9/PWM/int | 4 | 3 |  | PTC16/LCD_P36
J2 |  |  | PTD4/LLWU_P14/LCD_P44/SPI1_PCS0/UART2_RX/TPM0_CH4 | D10/SPI_SS/PWM/int | 6 | 5 |  | PTA7/TPM0_CH4
J2 |  |  | PTD6/LLWU_P15/LCD_P46/ADC0_SE7B/SPI1_MOSI/UART0_RX/SPI1_MISO | D11/MOSI/int | 8 | 7 |  | PTA6/TPM0_CH3
J2 |  |  | PTD7/LCD_P47/SPI1_MISO/UART0_TX/SPI1_MOSI | D12/MISO/int | 10 | 9 |  | PTA14/SPI0_PCS0/UART0_TX/I2S0_RX_BCLK/I2S0_TXD0
J2 |  |  | PTD5/LCD_P45/ADC0_SE6B/SPI1_SCK/UART2_TX/TPM0_CH5 | D13/SCK/LED/int | 12 | 11 |  | PTA15/SPI0_SCK/UART0_RX/I2S0_RXD0
J2 |  |  |  | GND | 14 | 13 |  | PTA16/SPI0_MOSI/SPI0_MISO/I2S0_RX_FS/I2S0_RXD0
J2 |  |  |  | AREF | 16 | 15 |  | PTA17/SPI0_MISO/SPI0_MOSI/I2S0_MCLK
J2 |  |  | PTE0/LCD_P48/SPI1_MISO/UART1_TX/RTC_CLKOUT/CMP0_OUT/I2C1_SDA | D14/SDA/Ana | 18 | 17 |  | PTB9/LCD_P9/SPI1_SCK
J2 |  |  | PTE1/LCD_P49/SPI1_MOSI/UART1_RX/SPI1_MISO/I2C1_SCL | D15/SCL/Ana | 20 | 19
|  | Header | KL46 pin | Arduino™ R3 compatibility | Pin # | Pin # | FSL inner row standard | KL46 pin
J3 |  | J3 | P5-9V | P5-9V | 16 | 15 |  | PTE2/LCD_P50/SPI1_SCK
J3 |  |  | GND | GND | 14 | 13 |  | PTE3/LCD_P51/SPI1_MISO/SPI1_MOSI
J3 |  |  | GND | GND | 12 | 11 |  | PTE6/LCD_P54/I2S0_MCLK/AUDIOUSB_SOF_OUT
J3 |  |  | P5V_USB | P5V_USB | 10 | 9 |  | PTE16/LCD_P55/ADC0_DP1/ADC0_SE1/SPI0_PCS0/UART2_TX/TPM_CLKIN0
J3 |  |  | P3V3 | P3V3 | 8 | 7 |  | PTE17/LCD_P56/ADC0_DM1/ADC0_SE5A/SPI0_SCK/UART2_RX/TPM_CLKIN1/LPTMR0_ALT3
J3 |  |  | RESET_TGTMCU | RESET_TGTMCU | 6 | 5 |  | PTE18/LCD_P57/ADC0_DP2/ADC0_SE2/SPI0_MOSI/I2C0_SDA/SPI0_MISO
J3 |  |  | P3V3 | P3V3 | 4 | 3 |  | PTE19/LCD_P58/ADC0_DM2/ADC0_SE6A/SPI0_MISO/I2C0_SCL/SPI0_MOSI
J3 |  |  | SDA-PTD5 | SDA-PTD5 | 2 | 1 |  | PTE31/TPM0_CH4
|  | Header | KL46 pin | Arduino™ R3 compatibility | Pin # | Pin # | FSL inner row standard | KL46 pin
J4 |  | J4 | PTC1/LLWU_P6/RTC_CLKIN/LCD_P21/ADC0_SE15/TSI0_CH14/I2C1_SCL/TPM0_CH0/I2S0_TXD0 | A5/SCL/int | 12 | 11 | DAC_OUT | PTE30/DAC0_OUT/ADC0_SE23/CMP0_IN4/TPM0_CH3/TPM_CLKIN1
J4 |  |  | PTC2/LCD_P22/ADC0_SE11/TSI0_CH15/I2C1_SDA/TPM0_CH1/I2S0_TX_FS | A4/SDA/int | 10 | 9 | CMP_OUT | PTB20/LCD_P16/CMP0_OUT
J4 |  |  | PTB3/LCD_P3/ADC0_SE13/TSI0_CH8/I2C0_SDA/TPM2_CH1 | A3 | 8 | 7 | DIFF_ADC1_DM | PTE23/ADC0_DM3/ADC0_SE7A/TPM2_CH1/UART2_RX
J4 |  |  | PTB2/LCD_P2/ADC0_SE12/TSI0_CH7/I2C0_SCL/TPM2_CH0 | A2 | 6 | 5 | DIFF_ADC1_DP | PTE22/ADC0_DP3/ADC0_SE3/TPM2_CH0/UART2_TX
J4 |  |  | PTB1/LCD_P1/ADC0_SE9/TSI0_CH6/I2C0_SDA/TPM1_CH1 | A1 | 4 | 3 | DIFF_ADC0_DM | PTE21/LCD_P60/ADC0_DM0/ADC0_SE4A/TPM1_CH1/UART0_RX
J4 |  |  | PTB0/LLWU_P5/LCD_P0/ADC0_SE8/TSI0_CH0/I2C0_SCL/TPM1_CH0 | A0 | 2 | 1 | DIFF_ADC0_DP | PTE20/LCD_P59/ADC0_DP0/ADC0_SE0/TPM1_CH0/UART0_TX
| segment LCD | lcd1 | PTD0/LCD_P40/SPI0_PCS0/TPM0_CH0
|  | lcd2 | PTE4/LCD_P52/SPI1_PCS0
|  | lcd3 | PTB23/LCD_P19
|  | lcd4 | PTB22/LCD_P18
|  | lcd5 | PTC17/LCD_P37
|  | lcd6 | PTB21/LCD_P17
|  | lcd7 | PTB7/LCD_P7
|  | lcd8 | PTB8/LCD_P8/SPI1_PCS0/EXTRG_IN
|  | lcd9 | PTE5/LCD_P53
|  | lcd10 | PTC18/LCD_P38
|  | lcd11 | PTB10/LCD_P10/SPI1_PCS0
|  | lcd12 | PTB11/LCD_P11/SPI1_SCK
| eCompass | I2C0_SCL | PTE24/TPM0_CH0/I2C0_SCL
| eCompass | I2C0_SDA | PTE25/TPM0_CH1/I2C0_SDA
|  | SW1 | PTC3/LLWU_P7/LCD_P23/UART1_RX/TPM0_CH2/CLKOUT/I2S0_TX_BCLK
|  | SW2 | PTC12/LCD_P32/TPM_CLKIN0
| Red LED | LED1 | PTD5/LCD_P45/ADC0_SE6B/SPI1_SCK/UART2_TX/TPM0_CH5
| Green | LED2 | PTE29/CMP0_IN5/ADC0_SE4B/TPM0_CH2/TPM_CLKIN0
|  | Light_sns | PTE22/ADC0_DP3/ADC0_SE3/TPM2_CH0/UART2_TX
|  | INT2_ACCEL | PTD1/LCD_P41/ADC0_SE5B/SPI0_SCK/TPM0_CH1
|  | INT1_ACCEL | PTC5/LLWU_P9/LCD_P25/SPI0_SCK/LPTMR0_ALT2/I2S0_RXD0/CMP0_OUT
| USB | USB_DM | USB_DM
| USB | USB_DP | USB_DP
| TSI_ELECTRODE1 | TSI0_CH9 | PTB16/LCD_P12/TSI0_CH9/SPI1_MOSI/UART0_RX/TPM_CLKIN0/SPI1_MISO
| TSI_ELECTRODE2 | TSI0_CH10 | PTB17/LCD_P13/TSI0_CH10/SPI1_MISO/UART0_TX/TPM_CLKIN1/SPI1_MOSI
|  | KL46_SWD_CLK | PTA0/SWD_CLK/TSI0_CH1/TPM0_CH5
|  | SWD_DIO_TGTMCU | PTA3/SWD_DIO/TSI0_CH4/I2C1_SCL/TPM0_CH0
|  | RTC-CLKIN | PTC1/LLWU_P6/RTC_CLKIN/LCD_P21/ADC0_SE15/TSI0_CH14/I2C1_SCL/TPM0_CH0/I2S0_TXD0